## TbCl
Inj. | Injection Name | Type | Ret.Time | Amount | Rel.Area | Area | Height | Type | Width (50%) | Asym. | Resol. | Plates
No. | Selected Peak: |  | min |  | % | counts*min | counts |  | min | EP | EP | EP
|  |  | Emission_1 | Emission_1 | Emission_1 | Emission_1 | Emission_1 | Emission_1 | Emission_1 | Emission_1 | Emission_1 | Emission_1
|  |  | TbCl mainpeak | TbCl mainpeak | TbCl mainpeak | TbCl mainpeak | TbCl mainpeak | TbCl mainpeak | TbCl mainpeak | TbCl mainpeak | TbCl mainpeak | TbCl mainpeak
1 | 0 nmDPA | Unknown | 2.27 | n.a. | 100 | 110477.5562 | 759362.62 | M | 0.119 | 0.96 | n.a. | 2006
2 | 0 nmDPA_2 | Unknown | 2.277 | n.a. | 4.06 | 111022.2191 | 766914.47 | M | 0.117 | 0.97 | 26.14 | 2092
3 | 25 nmDPA | Unknown | 2.29 | n.a. | 18.06 | 325772.2765 | 2712205.27 | M | 0.108 | 1.7 | 10.23 | 2471
4 | 250 nmDPA | Unknown | 2.282 | n.a. | 14.7 | 257092.0231 | 2521808.99 | M | 0.1 | 1.27 | 1.15 | 2903
5 | 500 nmDPA | Unknown | 2.286 | n.a. | 50.81 | 251166.4112 | 2490447.85 | M | 0.099 | 1.24 | 1.16 | 2950
6 | 750 nmDPA | Unknown | 2.287 | n.a. | 47.77 | 246692.0456 | 2471825.07 | M | 0.099 | 1.22 | 1.15 | 2972
7 | 0 nmDPA_3 | Unknown | 2.293 | n.a. | 82.89 | 319448.7097 | 2726713.28 | M | 0.107 | 1.59 | 24.03 | 2520
8 | S1_TAB818 | Unknown | 2.288 | n.a. | 35.33 | 335555.9254 | 3625539.94 | M | 0.089 | 1.32 | 1.28 | 3641
9 | S2_TAB618 | Unknown | 2.284 | n.a. | 32.28 | 213985.5823 | 2277545.54 | M | 0.09 | 1.33 | 1.25 | 3548
10 | S3_TAB518 | Unknown | 2.29 | n.a. | 35.67 | 333025.8249 | 3566308.76 | M | 0.09 | 1.29 | 1.27 | 3591
11 | S4_TAB318 | Unknown | 2.288 | n.a. | 35.65 | 352064.1326 | 3823676.06 | M | 0.088 | 1.32 | 1.29 | 3731
12 | S5_TAB218 | Unknown | 2.285 | n.a. | 32.28 | 111283.6071 | 1191353.64 | M | 0.09 | 1.34 | 1.22 | 3588
13 | S6_TAB418 | Unknown | 2.285 | n.a. | 26.75 | 183865.095 | 1975754.74 | M | 0.089 | 1.33 | 1.23 | 3613
14 | S7_TAB718 | Unknown | 2.288 | n.a. | 34.5 | 383049.2511 | 4101837.6 | M | 0.089 | 1.33 | 1.31 | 3659
15 | S8_TAB118 | Unknown | 2.286 | n.a. | 28.45 | 258766.3616 | 2795815.01 | M | 0.089 | 1.34 | 1.25 | 3658
16 | S9_BBW718 | Unknown | 2.286 | n.a. | 19.71 | 590246.6761 | 6522938.8 | M | 0.086 | 1.23 | 1.28 | 3944
17 | S10_BBW118 | Unknown | 2.289 | n.a. | 19.05 | 667831.6167 | 7541595.13 | M | 0.082 | 1.08 | 1.34 | 4268
18 | S11_BBW518 | Unknown | 2.288 | n.a. | 22.26 | 753884.4754 | 8498840.15 | M | 0.084 | 1.21 | 1.31 | 4111
19 | S12_BBW318 | Unknown | 2.29 | n.a. | 19 | 905831.5725 | 9978699.02 | M | 0.085 | 1.11 | 1.32 | 4039
20 | S13_BBW218 | Unknown | 2.286 | n.a. | 20.74 | 647851.3408 | 7155382.24 | M | 0.086 | 1.21 | 1.28 | 3935
21 | S14_BBW618 | Unknown | 2.291 | n.a. | 24.4 | 1234265.7105 | 13781896.34 | M | 0.085 | 1.22 | 1.33 | 4015
22 | S15_BBW418 | Unknown | 2.287 | n.a. | 18.78 | 668759.1513 | 7297842.28 | M | 0.086 | 1.17 | 1.26 | 3883
23 | 0nm dpa blank | Unknown | 2.293 | n.a. | 44.3 | 324256.3015 | 2792495.32 | M | 0.106 | 1.57 | 20.5 | 2569
24 | 250 nmDPA_test | Unknown | 2.292 | n.a. | 55.32 | 277203.7859 | 2644067.82 | M | 0.102 | 1.32 | 1.22 | 2809
25 | 0nm dpa blank | Unknown | 2.293 | n.a. | 39.8 | 337889.8528 | 2894808.26 | M | 0.107 | 1.59 | 5.32 | 2549
26 | S16_BBW818 | Unknown | 2.287 | n.a. | 20.66 | 696537.5086 | 7797619.8 | M | 0.085 | 1.23 | 1.31 | 4023
27 | S17_FMM118 | Unknown | 2.283 | n.a. | 17.59 | 619823.3165 | 6807706.87 | M | 0.088 | 1.4 | 1.28 | 3764
28 | S18_FMM418 | Unknown | 2.289 | n.a. | 21.32 | 1150296.0065 | 12551101.25 | M | 0.088 | 1.35 | 1.31 | 3740
29 | S19_FMM718 | Unknown | 2.285 | n.a. | 20.56 | 782959.57 | 8793774.5 | M | 0.085 | 1.38 | 1.3 | 3959
30 | S20_FMM818 | Unknown | 2.289 | n.a. | 24.34 | 1528934.122 | 16944868.65 | M | 0.086 | 1.33 | 1.32 | 3886
31 | S21_FMM318 | Unknown | 2.286 | n.a. | 20.45 | 855587.1361 | 9534687.76 | M | 0.086 | 1.38 | 1.29 | 3887
32 | S22_FMM218 | Unknown | 2.285 | n.a. | 19.12 | 734918.211 | 8240559.13 | M | 0.085 | 1.39 | 1.29 | 3959
33 | S23_FMM618 | Unknown | 2.282 | n.a. | 18.5 | 644728.7609 | 7218662.36 | M | 0.086 | 1.42 | 1.28 | 3940
34 | S24_FMM518 | Unknown | 2.287 | n.a. | 19.04 | 895425.8864 | 9976378.48 | M | 0.086 | 1.37 | 1.3 | 3895
35 | S25_blank1 | Unknown | 2.298 | n.a. | 25.7 | 175616.6236 | 1441806.26 | M | 0.11 | 1.68 | 9.17 | 2400
36 | S26_blank2 | Unknown | 2.298 | n.a. | 37.08 | 174709.0845 | 1471944.63 | M | 0.105 | 1.68 | 11.68 | 2630
37 | S27_blank3 | Unknown | 2.296 | n.a. | 9.86 | 173779.3334 | 1465800.67 | M | 0.106 | 1.59 | 4.29 | 2591
38 | 0nm dpa blank | Unknown | 2.3 | n.a. | 12.3 | 119711.3644 | 841610.31 | M | 0.122 | 1.34 | 3.71 | 1972
39 | 25 nmDPA | Unknown | 2.294 | n.a. | 17.36 | 333373.9033 | 2778372.4 | M | 0.108 | 1.7 | 3.68 | 2488
40 | 250 nmDPA | Unknown | 2.293 | n.a. | 30.26 | 277337.1184 | 2648055.63 | M | 0.102 | 1.32 | 1.27 | 2828
41 | 500 nmDPA | Unknown | 2.294 | n.a. | 14.31 | 267017.7495 | 2589145.02 | M | 0.101 | 1.27 | 1.19 | 2872
42 | 750 nmDPA | Unknown | 2.293 | n.a. | 14.5 | 261419.7956 | 2569092.21 | M | 0.1 | 1.27 | 1.2 | 2939
43 | 0 nmDPA | Unknown | 2.292 | n.a. | 20.95 | 323237.1918 | 2735851.07 | M | 0.108 | 1.62 | 3.87 | 2487
44 | 0 nmDPA | Unknown | 1.935 | n.a. | 27.92 | 704.0984 | 14463.78 | M | 0.038 | 1.17 | n.a. | 14174
Maximum |  |  | 2.3 | 0 | 100 | 1528934.122 | 16944868.65 |  | 0.122 | 1.7 | 26.14 | 14174
Average |  |  | 2.28 | n.a. | 28.51 | 459486.461 | 4848572.16 |  | 0.094 | 1.34 | 3.85 | 3534
Minimum |  |  | 1.935 | 0 | 4.06 | 704.0984 | 14463.78 |  | 0.038 | 0.96 | 1.15 | 1972
Standard Deviation |  |  | 0.054 | n.a. | 17.75 | 335041.7445 | 3878663.12 |  | 0.014 | 0.18 | 6.09 | 1774
Relative Standard Deviation |  |  | 2.35% | n.a. | 62.26% | 72.92% | 80% |  | 14.75% | 13.36% | 158.1% | 50.2%

## DPA
Inj. | Injection Name | Type | Ret.Time | Amount | Rel.Area | Area | Height | Type | Width (50%) | Asym. | Resol. | Plates
No. | Selected Peak: |  | min |  | % | counts*min | counts |  | min | EP | EP | EP
|  |  | Emission_1 | Emission_1 | Emission_1 | Emission_1 | Emission_1 | Emission_1 | Emission_1 | Emission_1 | Emission_1 | Emission_1
|  |  | DPA 1 | DPA 1 | DPA 1 | DPA 1 | DPA 1 | DPA 1 | DPA 1 | DPA 1 | DPA 1 | DPA 1
1 | 0 nmDPA | Unknown | n.a. | n.a. | n.a. | n.a. | n.a. | n.a. | n.a. | n.a. | n.a. | n.a.
2 | 0 nmDPA_2 | Unknown | n.a. | n.a. | n.a. | n.a. | n.a. | n.a. | n.a. | n.a. | n.a. | n.a.
3 | 25 nmDPA | Unknown | n.a. | n.a. | n.a. | n.a. | n.a. | n.a. | n.a. | n.a. | n.a. | n.a.
4 | 250 nmDPA | Unknown | 2.458 | n.a. | 0.87 | 15270.4471 | 186517.39 | M | 0.08 | 1.7 | 24.09 | 5218
5 | 500 nmDPA | Unknown | 2.473 | n.a. | 11.89 | 58792.9575 | 622808.26 | M | 0.091 | 1.56 | 22.44 | 4109
6 | 750 nmDPA | Unknown | 2.477 | n.a. | 20.56 | 106184.4277 | 1052590.55 | M | 0.097 | 1.51 | 21.92 | 3608
7 | 0 nmDPA_3 | Unknown | n.a. | n.a. | n.a. | n.a. | n.a. | n.a. | n.a. | n.a. | n.a. | n.a.
8 | S1_TAB818 | Unknown | 2.497 | n.a. | 26.71 | 253694.7246 | 2265284.41 | M | 0.102 | 1.7 | 11.39 | 3290
9 | S2_TAB618 | Unknown | 2.493 | n.a. | 30.06 | 199238.8591 | 1662866.14 | M | 0.106 | 1.96 | 5.93 | 3036
10 | S3_TAB518 | Unknown | 2.498 | n.a. | 27.93 | 260779.4765 | 2280318.69 | M | 0.103 | 1.81 | 6.67 | 3254
11 | S4_TAB318 | Unknown | 2.497 | n.a. | 27.17 | 268356.5459 | 2314909.09 | M | 0.103 | 1.85 | 6.62 | 3252
12 | S5_TAB218 | Unknown | 2.496 | n.a. | 25.72 | 88662.7144 | 693125.13 | M | 0.114 | 1.99 | 23.29 | 2643
13 | S6_TAB418 | Unknown | 2.494 | n.a. | 21.27 | 146188.1648 | 1154786.63 | M | 0.112 | 2.03 | 18.63 | 2746
14 | S7_TAB718 | Unknown | 2.505 | n.a. | 22 | 244331.1099 | 2053568.89 | M | 0.106 | 1.81 | 19.98 | 3072
15 | S8_TAB118 | Unknown | 2.497 | n.a. | 21.31 | 193856.4385 | 1568303.09 | M | 0.11 | 2.01 | 18.33 | 2858
16 | S9_BBW718 | Unknown | 2.507 | n.a. | 62.18 | 1861627.2072 | 14139688.61 | M | 0.118 | 1.85 | 6.18 | 2509
17 | S10_BBW118 | Unknown | 2.506 | n.a. | 60.61 | 2125279.0904 | 17343242.72 | M | 0.109 | 1.74 | 2.27 | 2942
18 | S11_BBW518 | Unknown | 2.501 | n.a. | 56.48 | 1912458.7976 | 15446405.94 | M | 0.108 | 1.88 | 6.3 | 2951
19 | S12_BBW318 | Unknown | 2.505 | n.a. | 54.36 | 2591520.7665 | 21509437.54 | M | 0.107 | 1.76 | 2.3 | 3032
20 | S13_BBW218 | Unknown | 2.501 | n.a. | 56.07 | 1751650.0318 | 13684545.82 | M | 0.112 | 1.91 | 2.5 | 2750
21 | S14_BBW618 | Unknown | 2.505 | n.a. | 53.95 | 2729315.4676 | 23220539.52 | M | 0.105 | 1.73 | 2.4 | 3154
22 | S15_BBW418 | Unknown | 2.504 | n.a. | 56.15 | 1999671.4143 | 15133856.97 | M | 0.117 | 1.9 | 5.78 | 2545
23 | 0nm dpa blank | Unknown | n.a. | n.a. | n.a. | n.a. | n.a. | n.a. | n.a. | n.a. | n.a. | n.a.
24 | 250 nmDPA_test | Unknown | 2.487 | n.a. | 4.41 | 22087.2952 | 244237.17 | M | 0.087 | 1.79 | 12.37 | 4553
25 | 0nm dpa blank | Unknown | n.a. | n.a. | n.a. | n.a. | n.a. | n.a. | n.a. | n.a. | n.a. | n.a.
26 | S16_BBW818 | Unknown | 2.5 | n.a. | 58.64 | 1977156.0416 | 16190036.86 | M | 0.108 | 1.83 | 2.18 | 2985
27 | S17_FMM118 | Unknown | 2.5 | n.a. | 22.8 | 803280.7706 | 6339416.49 | M | 0.114 | 1.94 | 2.24 | 2682
28 | S18_FMM418 | Unknown | 2.504 | n.a. | 22.94 | 1237548.6353 | 10350638 | M | 0.106 | 1.87 | 6.88 | 3066
29 | S19_FMM718 | Unknown | 2.502 | n.a. | 22.55 | 858989.7678 | 6742774.21 | M | 0.112 | 1.98 | 11.57 | 2746
30 | S20_FMM818 | Unknown | 2.501 | n.a. | 22.86 | 1436020.8599 | 12219986.51 | M | 0.104 | 1.88 | 2.36 | 3207
31 | S21_FMM318 | Unknown | 2.501 | n.a. | 22.4 | 937280.3238 | 7515375.05 | M | 0.11 | 1.98 | 2.13 | 2885
32 | S22_FMM218 | Unknown | 2.501 | n.a. | 23.11 | 887972.5039 | 6963264.17 | M | 0.112 | 2.01 | 2.31 | 2740
33 | S23_FMM618 | Unknown | 2.5 | n.a. | 24.62 | 858070.3464 | 6537799.92 | M | 0.116 | 2.05 | 11.44 | 2576
34 | S24_FMM518 | Unknown | 2.501 | n.a. | 22.52 | 1059046.5347 | 8600724.59 | M | 0.108 | 1.97 | 6.48 | 2977
35 | S25_blank1 | Unknown | n.a. | n.a. | n.a. | n.a. | n.a. | n.a. | n.a. | n.a. | n.a. | n.a.
36 | S26_blank2 | Unknown | n.a. | n.a. | n.a. | n.a. | n.a. | n.a. | n.a. | n.a. | n.a. | n.a.
37 | S27_blank3 | Unknown | n.a. | n.a. | n.a. | n.a. | n.a. | n.a. | n.a. | n.a. | n.a. | n.a.
38 | 0nm dpa blank | Unknown | n.a. | n.a. | n.a. | n.a. | n.a. | n.a. | n.a. | n.a. | n.a. | n.a.
39 | 25 nmDPA | Unknown | n.a. | n.a. | n.a. | n.a. | n.a. | n.a. | n.a. | n.a. | n.a. | n.a.
40 | 250 nmDPA | Unknown | 2.489 | n.a. | 2.25 | 20592.5656 | 243086.24 | M | 0.08 | 1.68 | 4.18 | 5311
41 | 500 nmDPA | Unknown | 2.491 | n.a. | 3.26 | 60927.5237 | 613571.87 | M | 0.095 | 1.63 | 4.29 | 3806
42 | 750 nmDPA | Unknown | 2.492 | n.a. | 5.95 | 107363.0397 | 1039893.24 | M | 0.097 | 1.67 | 4.38 | 3661
43 | 0 nmDPA | Unknown | n.a. | n.a. | n.a. | n.a. | n.a. | n.a. | n.a. | n.a. | n.a. | n.a.
44 | 0 nmDPA | Unknown | n.a. | n.a. | n.a. | n.a. | n.a. | n.a. | n.a. | n.a. | n.a. | n.a.
Maximum |  |  | 2.507 | 0 | 62.18 | 2729315.4676 | 23220539.52 |  | 0.118 | 2.05 | 24.09 | 5311
Average |  |  | 2.496 | n.a. | 28.83 | 873329.5113 | 7094632.25 |  | 0.105 | 1.84 | 9.03 | 3231
Minimum |  |  | 2.458 | 0 | 0.87 | 15270.4471 | 186517.39 |  | 0.08 | 1.51 | 2.13 | 2509
Standard Deviation |  |  | 0.011 | n.a. | 18.82 | 857141.4634 | 6959604.28 |  | 0.01 | 0.14 | 7.39 | 711
Relative Standard Deviation |  |  | 0.43% | n.a. | 65.27% | 98.15% | 98.1% |  | 9.37% | 7.74% | 81.83% | 21.99%

## Std
nM to femtomolar
| nM DPA | fm standard | area (1:3 standard:tbcl) |  | fm standard | area (1:3 standard:tbcl)
| 0 | 0 | 0 |  | 312.5 | 0
| 25 | 312.5 | 0 |  | 3125 | 15270.4471
| 250 | 3125 | 15270.4471 |  | 6250 | 58792.9575
| 500 | 6250 | 58792.9575 |  | 9375 | 106184.4277
| 750 | 9375 | 106184.4277
NO I used wrong ratio for standards I am in shock! How did I do this! OOPS! It is okay - because I can still use the data to determine replicability
750 nM |  |  |  | 750
750nM 1:3 dilution= 187.5 nanomoles per L |  |  |  | 187.5
nM is per L but we have 1ml so /1000 |  |  |  | 0.1875
1ml-1ul so /1000 |  |  |  | 0.0001875
we inject 50ul so*50 |  |  |  | 0.009375
nM to pM is *1000 |  |  |  | 9.375
pM to fm is *1000 |  |  |  | 9375
500 nM |  |  |  | 500
500nM 1:3 dilution= 187.5 nanomoles per L |  |  |  | 125
nM is per L but we have 1ml so /1000 |  |  |  | 0.125
1ml-1ul so /1000 |  |  |  | 0.000125
we inject 50ul so*50 |  |  |  | 0.00625
nM to pM is *1000 |  |  |  | 6.25
pM to fm is *1000 |  |  |  | 6250
250 nM |  |  |  | 250
250nM 1:3 dilution= 187.5 nanomoles per L |  |  |  | 62.5
nM is per L but we have 1ml so /1000 |  |  |  | 0.0625
1ml-1ul so /1000 |  |  |  | 6.25e-05
we inject 50ul so*50 |  |  |  | 0.003125
nM to pM is *1000 |  |  |  | 3.125
pM to fm is *1000 |  |  |  | 3125
25 nM |  |  |  | 25
25nM 1:3 dilution= 187.5 nanomoles per L |  |  |  | 6.25
nM is per L but we have 1ml so /1000 |  |  |  | 0.00625
1ml-1ul so /1000 |  |  |  | 6.25e-06
we inject 50ul so*50 |  |  |  | 0.0003125
nM to pM is *1000 |  |  |  | 0.3125
pM to fm is *1000 |  |  |  | 312.5
NOTE: Used a 1:3 sample TbCl3 dilution this time oops

## Worksheet
| y = 14.546x - 30831 |  | 2000/400 | 350ul+10ul filter | 250/83 | 50ul inject
|  |  | 5 | 1.4 | 3.012 | 6.66
83/250
DPA work out |  |  |  |  | 0.332 |  |  | 0.224 | from 50mL | 0.224 | fM DPA per spore Fitchel
Sample | Area | fmDPA | fmDPA-blank | liquid used (uL) | Hydrolysate DPA fM | Sample weight (g) | fM/ml/g | Endospore abundance equivalent per g | correction for spin down (ml) | Endospore abundance equivalent per g | Average abundance/ml/g | St dev | %RSD
S1_TAB818 | 253694.7246 | 19560.4101 | 19560.4101 | 50 | 2746705.7728 |  |  | 615262.0931 | 12305.2419 |  | 10280.9544 | 2566.1541
S2_TAB618 | 199238.8591 | 15816.7097 | 15816.7097 | 50 | 2221009.053 |  |  | 497506.0279 | 9950.1206
S3_TAB518 | 260779.4765 | 20047.4685 | 20047.4685 | 50 | 2815099.3389 |  |  | 630582.2519 | 12611.645
S4_TAB318 | 268356.5459 | 20568.3725 | 20568.3725 | 50 | 2888245.5554 |  |  | 646967.0044 | 12939.3401
S5_TAB218 | 88662.7144 | 8214.8848 | 8214.8848 | 50 | 1153547.981 |  |  | 258394.7477 | 5167.895
S6_TAB418 | 146188.1648 | 12169.6112 | 12169.6112 | 50 | 1708877.3345 |  |  | 382788.5229 | 7655.7705
S7_TAB718 | 244331.1099 | 18916.6857 | 18916.6857 | 50 | 2656312.9108 |  |  | 595014.092 | 11900.2818
S8_TAB118 | 193856.4385 | 15446.6821 | 15446.6821 | 50 | 2169049.1616 |  |  | 485867.0122 | 9717.3402
S9_BBW718 | 1861627.2072 | 130101.6229 | 130101.6229 | 50 | 18269089.3409 |  |  | 4092276.0124 | 81845.5202 |  | 92958.4907 | 14294.8735
S10_BBW118 | 2125279.0904 | 148227.0102 | 148227.0102 | 50 | 20814286.794 |  |  | 4662400.2419 | 93248.0048
S11_BBW518 | 1912458.7976 | 133596.1637 | 133596.1637 | 50 | 18759798.6537 |  |  | 4202194.8984 | 84043.898
S12_BBW318 | 2591520.7665 | 180279.9234 | 180279.9234 | 50 | 25315210.9374 |  |  | 5670607.25 | 113412.145
S13_BBW218 | 1751650.0318 | 122540.9756 | 122540.9756 | 50 | 17207410.4963 |  |  | 3854459.9512 | 77089.199
S14_BBW618 | 2729315.4676 | 189752.9539 | 189752.9539 | 50 | 26645429.8535 |  |  | 5968576.2872 | 119371.5257
S15_BBW418 | 1999671.4143 | 139591.8063 | 139591.8063 | 50 | 19601716.8954 |  |  | 4390784.5846 | 87815.6917
0nm dpa blank | 0 | 2119.5518 | 2119.5518 | 50 | 297631.0342 |  |  | 66669.3517 | 1333.387
250 nmDPA_test | 22087.2952 | 3637.9964 | 3637.9964 | 50 | 510853.5867 |  |  | 114431.2034 | 2288.6241
0nm dpa blank | 0 | 2119.5518 | 2119.5518 | 50 | 297631.0342 |  |  | 66669.3517 | 1333.387
S16_BBW818 | 1977156.0416 | 138043.9325 | 138043.9325 | 50 | 19384361.8416 |  |  | 4342097.0525 | 86841.9411
S17_FMM118 | 803280.7706 | 57343.0339 | 57343.0339 | 50 | 8052205.5385 |  |  | 1803694.0406 | 36073.8808 |  | 45004.4491 | 8974.3486
S18_FMM418 | 1237548.6353 | 87197.83 | 87197.83 | 50 | 12244466.3704 |  |  | 2742760.467 | 54855.2093
S19_FMM718 | 858989.7678 | 61172.8838 | 61172.8838 | 50 | 8589999.5268 |  |  | 1924159.894 | 38483.1979
S20_FMM818 | 1436020.8599 | 100842.2838 | 100842.2838 | 50 | 14160443.5842 |  |  | 3171939.3629 | 63438.7873
S21_FMM318 | 937280.3238 | 66555.1577 | 66555.1577 | 50 | 9345787.5049 |  |  | 2093456.4011 | 41869.128
S22_FMM218 | 887972.5039 | 63165.3722 | 63165.3722 | 50 | 8869788.1072 |  |  | 1986832.536 | 39736.6507
S23_FMM618 | 858070.3464 | 61109.676 | 61109.676 | 50 | 8581123.7738 |  |  | 1922171.7253 | 38443.4345
S24_FMM518 | 1059046.5347 | 74926.2708 | 74926.2708 | 50 | 10521273.324 |  |  | 2356765.2246 | 47135.3045
S25_blank1 | 0 | 2119.5518 | 2119.5518 | 50 | 297631.0342 |  |  | 66669.3517 | 1333.387
S26_blank2 | 0 | 2119.5518 | 2119.5518 | 50 | 297631.0342 |  |  | 66669.3517 | 1333.387
S27_blank3 | 0 | 2119.5518 | 2119.5518 | 50 | 297631.0342 |  |  | 66669.3517 | 1333.387
0nm dpa blank | 0 | 2119.5518 | 2119.5518 | 50 | 297631.0342 |  |  | 66669.3517 | 1333.387
25 nmDPA | 0 | 2119.5518 | 2119.5518 | 50 | 297631.0342 |  |  | 66669.3517 | 1333.387
250 nmDPA | 20592.5656 | 3535.2376 | 3535.2376 | 50 | 496424.0217 |  |  | 111198.9809 | 2223.9796
500 nmDPA | 60927.5237 | 6308.1619 | 6308.1619 | 50 | 885802.7411 |  |  | 198419.814 | 3968.3963
750 nmDPA | 107363.0397 | 9500.484 | 9500.484 | 50 | 1334073.9827 |  |  | 298832.5721 | 5976.6514
0 nmDPA | 0 | 2119.5518 | 2119.5518 | 50 | 297631.0342 |  |  | 66669.3517 | 1333.387
0 nmDPA | 0 | 2119.5518 | 2119.5518 | 50 | 297631.0342 |  |  | 66669.3517 | 1333.387

## R_1
e_ml | TAB_sample
12305.2419 | 1
9950.1206 | 2
12611.645 | 3
12939.3401 | 4
5167.895 | 5
7655.7705 | 6
11900.2818 | 7
9717.3402 | 8

## R_2
e_ml | BBW_sample
81845.5202 | 1
93248.0048 | 2
84043.898 | 3
113412.145 | 4
77089.199 | 5
119371.5257 | 6
87815.6917 | 7
86841.9411 | 8

## R_3
e_ml | FMM_sample
36073.8808 | 1
54855.2093 | 2
38483.1979 | 3
63438.7873 | 4
41869.128 | 5
39736.6507 | 6
38443.4345 | 7
47135.3045 | 8

## R_4
avg_spore | sample | std
10280.9544 | TAB | 2566.1541
92958.4907 | BBW | 14294.8735
45004.4491 | FMM | 8974.3486